## Cover
Configuration Parameters
Generated: | November 28, 2025
Solution: | Powerswitch Datacenter
Customer: | [Customer Name]
Version: | 1.0
Status: | Draft
eoframework.org

## All Parameters (Read Only)
Total Parameters | Categories | Required | Confidential/Secret
31 | 18 | 31 | 3
Parameter Name | Category | Environment | Default Value | Description | Required | Data Type | Validation Rules | Security Level | Owner Team | Dependencies | Notes | Last Updated
Application
Application
Spine Layer
Spine Layer
Spine Layer
Leaf Layer
Leaf Layer
Leaf Layer
Leaf Layer
Capacity
Performance
Performance
Routing
Routing
Overlay
Overlay
Network Segmentation
Authentication
Authentication
Management
Management
Monitoring
Logging
Time Sync
Automation
Automation
Operations
Security
Security
Migration
Support

## Application
Application Parameters
Parameter Name | Environment | Default Value | Description | Required | Data Type | Validation Rules | Security Level | Owner Team | Dependencies | Notes | Last Updated
NETWORK_SOLUTION_NAME | All | Dell PowerSwitch Datacenter Fabric | Dell network solution identifier | Yes | String | Max 50 characters | Public | Network Team | None | Used in documentation and management | [DATE]
OS10_VERSION | All | 10.5.4 | Dell OS10 Enterprise version | Yes | String | Valid OS10 version | Public | Network Team | None | Enterprise edition for BGP/EVPN | [DATE]

## Spine Layer
Spine Layer Parameters
Parameter Name | Environment | Default Value | Description | Required | Data Type | Validation Rules | Security Level | Owner Team | Dependencies | Notes | Last Updated
SPINE_SWITCH_MODEL | All | Dell Z9432F-ON | Spine switch model | Yes | String | Valid PowerSwitch model | Public | Network Team | Fabric design | 32x400GbE or 128x100GbE ports | [DATE]
SPINE_SWITCH_COUNT | All | 4 | Number of spine switches | Yes | Integer | 2-8 | Public | Network Team | Redundancy requirements | 4-way spine for full redundancy | [DATE]
SPINE_PORT_CONFIG | All | 100GbE | Spine port speed configuration | Yes | String | 100GbE¦400GbE | Public | Network Team | Leaf requirements | Breakout to 100GbE for leaf uplinks | [DATE]

## Leaf Layer
Leaf Layer Parameters
Parameter Name | Environment | Default Value | Description | Required | Data Type | Validation Rules | Security Level | Owner Team | Dependencies | Notes | Last Updated
LEAF_SWITCH_MODEL | All | Dell S5248F-ON | ToR leaf switch model | Yes | String | Valid PowerSwitch model | Public | Network Team | Server connectivity | 48x25GbE + 8x100GbE ports | [DATE]
LEAF_SWITCH_COUNT | All | 40 | Number of leaf switches (1 per rack) | Yes | Integer | 10-100 | Public | Network Team | Rack count | 40 racks with ToR switches | [DATE]
LEAF_UPLINK_COUNT | All | 4 | Number of 100GbE uplinks per leaf | Yes | Integer | 2-8 | Public | Network Team | Spine connectivity | 4 uplinks to 4 spines | [DATE]
SERVER_PORT_COUNT | All | 48 | Server-facing ports per leaf switch | Yes | Integer | 24-48 | Public | Network Team | Host density | 25GbE server connectivity | [DATE]

## Capacity
Capacity Parameters
Parameter Name | Environment | Default Value | Description | Required | Data Type | Validation Rules | Security Level | Owner Team | Dependencies | Notes | Last Updated
TOTAL_SERVER_PORTS | All | 1920 | Total server ports in fabric | Yes | Integer | 100-5000 | Public | Network Team | Infrastructure sizing | 40 leafs × 48 ports | [DATE]

## Performance
Performance Parameters
Parameter Name | Environment | Default Value | Description | Required | Data Type | Validation Rules | Security Level | Owner Team | Dependencies | Notes | Last Updated
FABRIC_BANDWIDTH_TBPS | All | 1.6 | Aggregate fabric bandwidth in Tbps | Yes | Float | 0.4-6.4 | Public | Network Team | Throughput requirements | 1.6Tbps aggregate capacity | [DATE]
EAST_WEST_LATENCY_US | All | 2 | Target east-west latency in microseconds | Yes | Integer | 1-10 | Public | Network Team | Application requirements | <2 microsecond SLA | [DATE]

## Routing
Routing Parameters
Parameter Name | Environment | Default Value | Description | Required | Data Type | Validation Rules | Security Level | Owner Team | Dependencies | Notes | Last Updated
BGP_UNDERLAY_ASN_SPINE | All | 65000 | Spine BGP ASN for underlay | Yes | Integer | 64512-65534 | Public | Network Team | BGP design | Private ASN range | [DATE]
BGP_UNDERLAY_ASN_LEAF | All | 65001-65040 | Leaf BGP ASN range for underlay | Yes | String | Valid ASN range | Public | Network Team | BGP design | Unique ASN per leaf | [DATE]

## Overlay
Overlay Parameters
Parameter Name | Environment | Default Value | Description | Required | Data Type | Validation Rules | Security Level | Owner Team | Dependencies | Notes | Last Updated
EVPN_OVERLAY_ENABLED | All | true | Enable EVPN control plane | Yes | Boolean | true¦false | Public | Network Team | VXLAN requirements | Type-2 and Type-5 routes | [DATE]
VXLAN_VNI_RANGE | All | 10000-19999 | VXLAN VNI range for tenants | Yes | String | Valid VNI range | Public | Network Team | Multi-tenancy | 10000 VNI capacity | [DATE]

## Network Segmentation
Network Segmentation Parameters
Parameter Name | Environment | Default Value | Description | Required | Data Type | Validation Rules | Security Level | Owner Team | Dependencies | Notes | Last Updated
VLAN_COUNT | All | 500 | Number of VLANs supported | Yes | Integer | 100-4000 | Public | Network Team | Segmentation requirements | Extended via VXLAN | [DATE]

## Authentication
Authentication Parameters
Parameter Name | Environment | Default Value | Description | Required | Data Type | Validation Rules | Security Level | Owner Team | Dependencies | Notes | Last Updated
TACACS_SERVER | All | [********] | TACACS+ server address | Yes | String | Valid FQDN | Confidential | Security Team | AAA integration | Centralized authentication | [DATE]
TACACS_SECRET | All | [********] | TACACS+ shared secret | Yes | String | Min 16 characters | Confidential | Security Team | AAA configuration | Securely generated | [DATE]

## Management
Management Parameters
Parameter Name | Environment | Default Value | Description | Required | Data Type | Validation Rules | Security Level | Owner Team | Dependencies | Notes | Last Updated
SSH_ACCESS_ENABLED | All | true | Enable SSH management access | Yes | Boolean | true¦false | Public | Network Team | Remote management | SSHv2 only | [DATE]
OPENMANAGE_ENABLED | All | true | Enable OpenManage Enterprise integration | Yes | Boolean | true¦false | Public | Network Team | Centralized management | Firmware and monitoring | [DATE]

## Monitoring
Monitoring Parameters
Parameter Name | Environment | Default Value | Description | Required | Data Type | Validation Rules | Security Level | Owner Team | Dependencies | Notes | Last Updated
SNMP_VERSION | All | SNMPv3 | SNMP version for monitoring | Yes | String | v2c¦v3 | Public | Network Team | NMS integration | SNMPv3 for security | [DATE]

## Logging
Logging Parameters
Parameter Name | Environment | Default Value | Description | Required | Data Type | Validation Rules | Security Level | Owner Team | Dependencies | Notes | Last Updated
SYSLOG_SERVER | All | [syslog.domain.com] | Centralized syslog server | Yes | String | Valid FQDN | Public | Network Team | Log aggregation | All switch logs | [DATE]

## Time Sync
Time Sync Parameters
Parameter Name | Environment | Default Value | Description | Required | Data Type | Validation Rules | Security Level | Owner Team | Dependencies | Notes | Last Updated
NTP_SERVER | All | [ntp.domain.com] | NTP server address | Yes | String | Valid FQDN | Public | Network Team | Time synchronization | Required for logging | [DATE]

## Automation
Automation Parameters
Parameter Name | Environment | Default Value | Description | Required | Data Type | Validation Rules | Security Level | Owner Team | Dependencies | Notes | Last Updated
ZTP_ENABLED | All | true | Enable Zero Touch Provisioning | Yes | Boolean | true¦false | Public | Network Team | Deployment automation | DHCP-based provisioning | [DATE]
ANSIBLE_AUTOMATION | All | true | Enable Ansible automation | Yes | Boolean | true¦false | Public | Network Team | Configuration management | Playbook-driven config | [DATE]

## Operations
Operations Parameters
Parameter Name | Environment | Default Value | Description | Required | Data Type | Validation Rules | Security Level | Owner Team | Dependencies | Notes | Last Updated
CONFIG_BACKUP_SCHEDULE | All | Daily 02:00 | Switch configuration backup schedule | Yes | String | Valid cron expression | Public | IT Operations | Backup infrastructure | Daily config backups | [DATE]

## Security
Security Parameters
Parameter Name | Environment | Default Value | Description | Required | Data Type | Validation Rules | Security Level | Owner Team | Dependencies | Notes | Last Updated
STORM_CONTROL_ENABLED | All | true | Enable broadcast storm control | Yes | Boolean | true¦false | Public | Security Team | Network protection | Prevent broadcast storms | [DATE]
MAC_LIMIT_PER_PORT | All | 100 | Maximum MAC addresses per port | Yes | Integer | 10-1000 | Public | Security Team | Port security | Prevent MAC flooding | [DATE]

## Migration
Migration Parameters
Parameter Name | Environment | Default Value | Description | Required | Data Type | Validation Rules | Security Level | Owner Team | Dependencies | Notes | Last Updated
LEGACY_NETWORK | All | Cisco Nexus 9K | Legacy network platform | Yes | String | Valid platform name | Public | Network Team | Migration planning | Phased migration from Cisco | [DATE]

## Support
Support Parameters
Parameter Name | Environment | Default Value | Description | Required | Data Type | Validation Rules | Security Level | Owner Team | Dependencies | Notes | Last Updated
DELL_PROSUPPORT_LEVEL | All | [********] | Dell ProSupport tier | Yes | String | Basic¦ProSupport¦Mission Critical | Confidential | Support Team | SLA requirements | 24x7 with 2-hour response | [DATE]